## CZ3
Duke UDRH Inputs (CZ-3)
| Parameter | CZ 3 UDRH Value | Note | Last version of UDRH contained:
Envelope Charachteristics
| Ceiling U-Factor | 0.043 | 2012 North Carolina Energy Conservation Code, Table 402.1.3
| Above Grade Wall U-Factor | 0.088 | 2012 North Carolina Energy Conservation Code, Table 402.1.3
| Crawlspace Wall U-Factor | 0.139 | 2012 North Carolina Energy Conservation Code, Table 402.1.3
| Basement Wall U-Factor | 0.082 | 2012 North Carolina Energy Conservation Code, Table 402.1.3
| Frame Floor U-Factor | 0.059 | Adjusted to include floors over enclosed crawlspaces
| Slab Floor R-Value | 0 | 2012 North Carolina Energy Conservation Code, Table 402.1.1
| Window Distribution | Equally distributed
| Window Area | Equal to rated home
| Window U Value | 0.35 | 2012 North Carolina Energy Conservation Code, Table 402.1.3
| Window SHGC | 0.3 | 2012 North Carolina Energy Conservation Code, Table 402.1.1
| Window Interior Shading (winter, summer) | 0.85, 0.7
| Door U Value | 0.35 | 2012 North Carolina Energy Conservation Code, Table 402.1.1
| Infiltration (ACH @ 50 Pascals) | 5
| Mechanical Ventilation | Equal to rated home | Still working through best way to accomplish this
Ducts
Duct Insulation R-Value
|  | 8 | 2012 North Carolina Energy Conservation Code, Item 403.2.1
|  | 0 | 2012 North Carolina Energy Conservation Code, Item 403.2.1
| Duct Leakage (CFM@25Pa/100 sq. ft.) | 6 | 2012 North Carolina Energy Conservation Code, Item 403.2.2
Heating Equipment Efficiency
| Air Source Heat Pump (HSPF) | 8.2 | DOE appliance and equipment standards
| Ground source heat pump (open loop- entered as 'space heating' | ASHP 8.2 HSPF | GSHPs will be compared to ASHP meeting federal minimum standards
| Ground source heat pump (closeed loop- entered as 'GroundSourceHeatPump) | 2.256 COP
| Gas Furnace (AFUE) | 81 | DOE appliance and equipment standards
| Gas Boiler (AFUE | 82 | DOE appliance and equipment standards
| Oil Boiler (AFUE) | 84 | DOE appliance and equipment standards
| All other Boiler (AFUE) | 80
| "space heater" not Oil or Kerosene | 78
81
81
| Electric Baseboard (AFUE) | 100
| Electric Furnace (AFUE) | 100
| Dual fuel heatpump (HSPF/AFUE) | 8 / 81 | Deemed savings applies (see separate tab)
Cooling Equipment efficiency
| Air Source Heat Pump (SEER) | 14 | DOE appliance and equipment standards
| Ground source heat pump (open loop- entered as 'space heating' | ASHP 14 SEER | GSHPs will be compared to ASHP meeting federal minimum standards
| Ground source heat pump (closeed loop- entered as 'GroundSourceHeatPump) | 9.7 EER
| Central AC (SEER) | 14 | DOE appliance and equipment standards
| Dual fuel heatpump (SEER) | 14 | DOE appliance and equipment standards for packaged heat pumps
Thermostat Setpoints
| Heating | 70 |  | 72
| Cooling | 75 | Both rated and UDRH homes are set to 2012 North Carolina Energy Conservation Code, Table 405.5.2 values.
DHW
| Gas (EF) | 0.615 | Conventional and Instant gas water heaters: UDRH is 40 gallon conventional, DOE appliance and equipment standards
| Oil (EF) | 0.604 | All oil water heaters: UDRH is 40 gallon conventional, DOE appliance and equipment standards
| Electric (EF) | 0.948 | Conventional, Instant, and heat pump electric water heaters: UDRH is 40 gallon conventional, DOE appliance and equipment standards
| Propane (EF) | 70 | Conventional and Instant propane water heaters: UDRH is 40 gallon conventional
| Distance from DHW to farthest fixture | Equal to rated home |  | Not addressed
| Pipe insulation? | No
| Low-flow fixtures? | No
| Recirulation loop? / loop length / pump power (W) | No / 15' / 50
| Drainwater Heat Recovery (DWHR) | No | If DWHR present, total showers/showers to DWHR are unchanged in reference home
Lights and Appliances
| Lighting | 75% CFL, 0% LED | 2012 North Carolina Energy Conservation Code, Item 404.1
| Dishwasher (kWh/year) | 307 | DOE appliance and equipment standards
| Refrigerator (kWh/year) | 538 | DOE appliance and equipment standards (based on weighted average of all standard refrigerator types)
| Clothes Dryer (Energy Factor) | Equal to rated home
| Clothes Washer (Modified Energy Factor) | Equal to rated home | Deemed savings applies (see separate tab)
| Range - Induction? | No
| Oven - Convection? | No
Other
| Photovoltaic | Equal to rated home | Removes PV saving from Fuel Summary. PV savings NOT eligible for rebates.
*All other REM/Rate inputs not listed match the rated home.

## CZ4
Duke UDRH Inputs (CZ-4)
| Parameter | CZ 4 UDRH Value | Note | Last version of UDRH contained:
Envelope Charachteristics
| Ceiling U-Factor | 0.037 | 2012 North Carolina Energy Conservation Code, Table 402.1.3
| Above Grade Wall U-Factor | 0.082 | 2012 North Carolina Energy Conservation Code, Table 402.1.3
| Crawlspace Wall U-Factor | 0.082 | 2012 North Carolina Energy Conservation Code, Table 402.1.3
| Basement Wall U-Factor | 0.082 | 2012 North Carolina Energy Conservation Code, Table 402.1.3
| Frame Floor U-Factor | 0.059 | Adjusted to include floors over enclosed crawlspaces
| Slab Floor R-Value | 10 | 2012 North Carolina Energy Conservation Code, Table 402.1.1
| Window Distribution | Equally distributed
| Window Area | Equal to rated home
| Window U Value | 0.35 | 2012 North Carolina Energy Conservation Code, Table 402.1.3
| Window SHGC | 0.3 | 2012 North Carolina Energy Conservation Code, Table 402.1.1
| Window Interior Shading (winter, summer) | 0.85, 0.7
| Door U Value | 0.35 | 2012 North Carolina Energy Conservation Code, Table 402.1.1
| Infiltration (ACH @ 50 Pascals) | 5
| Mechanical Ventilation | Equal to rated home
Ducts
Duct Insulation R-Value
|  | 8 | 2012 North Carolina Energy Conservation Code, Item 403.2.1
|  | 0 | 2012 North Carolina Energy Conservation Code, Item 403.2.1
| Duct Leakage (CFM@25Pa/100 sq. ft.) | 6 | 2012 North Carolina Energy Conservation Code, Item 403.2.2
Heating Equipment Efficiency
| Air Source Heat Pump (HSPF) | 8.2 | DOE appliance and equipment standards
| Ground source heat pump (open loop- entered as 'space heating' | ASHP 8.2 HSPF | GSHPs will be compared to ASHP meeting federal minimum standards
| Ground source heat pump (closeed loop- entered as 'GroundSourceHeatPump) | 2.256 COP
| Gas Furnace (AFUE) | 81 | DOE appliance and equipment standards
| Gas Boiler (AFUE | 82 | DOE appliance and equipment standards
| Oil Boiler (AFUE) | 84 | DOE appliance and equipment standards
| All other Boiler (AFUE) | 80
| "space heater" not Oil or Kerosene | 78
81
81
| Electric Baseboard (AFUE) | 100
| Electric Furnace (AFUE) | 100
| Dual fuel heatpump (HSPF/AFUE) | 8 / 81 | DOE appliance and equipment standards for packaged heat pumps and gas furnace
Cooling Equipment efficiency
| Air Source Heat Pump (SEER) | 14 | DOE appliance and equipment standards
| Ground source heat pump (open loop- entered as 'space heating' | ASHP 14 SEER | GSHPs will be compared to ASHP meeting federal minimum standards
| Ground source heat pump (closeed loop- entered as 'GroundSourceHeatPump) | 9.7 EER
| Central AC (SEER) | 14 | DOE appliance and equipment standards
| Dual fuel heatpump (SEER) | 14 | DOE appliance and equipment standards for packaged heat pumps
Thermostat Setpoints
| Heating | 70 |  | 72
| Cooling | 75 | Both rated and UDRH homes are set to 2012 North Carolina Energy Conservation Code, Table 405.5.2 values.
DHW
| Gas (EF) | 0.615 | Conventional and Instant gas water heaters: UDRH is 40 gallon conventional, DOE appliance and equipment standards
| Oil (EF) | 0.604 | All oil water heaters: UDRH is 40 gallon conventional, DOE appliance and equipment standards
| Electric (EF) | 0.948 | Conventional, Instant, and heat pump electric water heaters: UDRH is 40 gallon conventional, DOE appliance and equipment standards
| Propane (EF) | 0.615 | Conventional and Instant propane water heaters: UDRH is 40 gallon conventional
| Distance from DHW to farthest fixture | Equal to rated home |  | Not addressed
| Pipe insulation? | No
| Low-flow fixtures? | No
| Recirulation loop? / loop length / pump power (W) | No / 15' / 50
| Drainwater Heat Recovery (DWHR) | No | If DWHR present, total showers/showers to DWHR are unchanged in reference home
Lights and Appliances
| Lighting | 75% CFL, 0% LED | 2012 North Carolina Energy Conservation Code, Item 404.1
| Dishwasher (kWh/year) | 307 | DOE appliance and equipment standards
| Refrigerator (kWh/year) | 538 | DOE appliance and equipment standards (based on weighted average of all standard refrigerator types)
| Clothes Dryer (Energy Factor) | Equal to rated home
| Clothes Washer (Modified Energy Factor) | Equal to rated home | Deemed savings applies (see separate tab)
| Range - Induction? | No
| Oven - Convection? | No
Other
| Photovoltaic | Equal to rated home | Removes PV saving from Fuel Summary. PV savings NOT eligible for rebates.
*All other REM/Rate inputs not listed match the rated home.

## CZ5
Duke UDRH Inputs (CZ-5)
| Parameter | CZ 5 UDRH Value | Note | Last version of UDRH contained:
Envelope Charachteristics
| Ceiling U-Factor | 0.037 | 2012 North Carolina Energy Conservation Code, Table 402.1.3
| Above Grade Wall U-Factor | 0.065 | 2012 North Carolina Energy Conservation Code, Table 402.1.3
| Crawlspace Wall U-Factor | 0.082 | 2012 North Carolina Energy Conservation Code, Table 402.1.3
| Basement Wall U-Factor | 0.082 | 2012 North Carolina Energy Conservation Code, Table 402.1.3
| Frame Floor U-Factor | 0.04 | Adjusted to include floors over enclosed crawlspaces
| Slab Floor R-Value | 10 | 2012 North Carolina Energy Conservation Code, Table 402.1.1
| Window Distribution | Equally distributed
| Window Area | Equal to rated home
| Window U Value | 0.35 | 2012 North Carolina Energy Conservation Code, Table 402.1.3
| Window SHGC | 0.4 | 2012 North Carolina Energy Conservation Code, Table 402.1.1 - 'no rating'
| Window Interior Shading (winter, summer) | 0.85, 0.7
| Door U Value | 0.35 | 2012 North Carolina Energy Conservation Code, Table 402.1.1
| Infiltration (ACH @ 50 Pascals) | 5
| Mechanical Ventilation | Equal to rated home
Ducts
Duct Insulation R-Value
|  | 8 | 2012 North Carolina Energy Conservation Code, Item 403.2.1
|  | 0 | 2012 North Carolina Energy Conservation Code, Item 403.2.1
| Duct Leakage (CFM@25Pa/100 sq. ft.) | 6 | 2012 North Carolina Energy Conservation Code, Item 403.2.2
Heating Equipment Efficiency
| Air Source Heat Pump (HSPF) | 8.2 | DOE appliance and equipment standards
| Ground source heat pump (open loop- entered as 'space heating' | ASHP 8.2 HSPF | GSHPs will be compared to ASHP meeting federal minimum standards
| Ground source heat pump (closeed loop- entered as 'GroundSourceHeatPump) | 2.256 COP
| Gas Furnace (AFUE) | 81 | DOE appliance and equipment standards
| Gas Boiler (AFUE | 82 | DOE appliance and equipment standards
| Oil Boiler (AFUE) | 84 | DOE appliance and equipment standards
| All other Boiler (AFUE) | 80
| "space heater" not Oil or Kerosene | 78
81
81
| Electric Baseboard (AFUE) | 100
| Electric Furnace (AFUE) | 100
| Dual fuel heatpump (HSPF/AFUE) | 8 / 81 | DOE appliance and equipment standards for packaged heat pumps and gas furnace
Cooling Equipment efficiency
| Air Source Heat Pump (SEER) | 14 | DOE appliance and equipment standards
| Ground source heat pump (open loop- entered as 'space heating' | ASHP 14 SEER | GSHPs will be compared to ASHP meeting federal minimum standards
| Ground source heat pump (closeed loop- entered as 'GroundSourceHeatPump) | 9.7 EER
| Central AC (SEER) | 14 | DOE appliance and equipment standards
| Dual fuel heatpump (SEER) | 14 | DOE appliance and equipment standards for packaged heat pumps
Thermostat Setpoints
| Heating | 70 |  | 72
| Cooling | 75 | Both rated and UDRH homes are set to 2012 North Carolina Energy Conservation Code, Table 405.5.2 values.
DHW
| Gas (EF) | 0.615 | Conventional and Instant gas water heaters: UDRH is 40 gallon conventional, DOE appliance and equipment standards
| Oil (EF) | 0.604 | All oil water heaters: UDRH is 40 gallon conventional, DOE appliance and equipment standards
| Electric (EF) | 0.948 | Conventional, Instant, and heat pump electric water heaters: UDRH is 40 gallon conventional, DOE appliance and equipment standards
| Propane (EF) | 0.615 | Conventional and Instant propane water heaters: UDRH is 40 gallon conventional
| Distance from DHW to farthest fixture | Equal to rated home |  | Not addressed
| Pipe insulation? | No
| Low-flow fixtures? | No
| Recirulation loop? / loop length / pump power (W) | No / 15' / 50
| Drainwater Heat Recovery (DWHR) | No | If DWHR present, total showers/showers to DWHR are unchanged in reference home
Lights and Appliances
| Lighting | 75% CFL, 0% LED | 2012 North Carolina Energy Conservation Code, Item 404.1
| Dishwasher (kWh/year) | 307 | DOE appliance and equipment standards
| Refrigerator (kWh/year) | 538 | DOE appliance and equipment standards (based on weighted average of all standard refrigerator types)
| Clothes Dryer (Energy Factor) | Equal to rated home
| Clothes Washer (Modified Energy Factor) | Equal to rated home | Deemed savings applies (see separate tab)
| Range - Induction? | No
| Oven - Convection? | No
Other
| Photovoltaic | Equal to rated home | Removes PV saving from Fuel Summary. PV savings NOT eligible for rebates.
*All other REM/Rate inputs not listed match the rated home.

## Notes
Measure | Note | Deemed Savings
Dual Fuel Heat Pump | Enter as equivalent ASHP with zero backup capacity. PLEASE NOTE - the HERS Certificate should be generated using a confirmed REM file that accurately represents the DFHP that is in the home. The ASHP workaround should only be used in the REM file that is submitted to the program for rebate processing. | N/A
ENERGY STAR Clothes Washer | Select ENERGY STAR washer preset. Deemed savings of 397 kWh/year will be applied during rebate processing. Deemed savings NOT incorporated into the Fuel Summary Report | 397 kWh
Exhaust-only Ventilation | *REMRate bug* REM will sometimes fail a home with exhaust only ventilation. Removing the ventilation will resolve the issue. The program has notified REMRate about this issue. | N/A
"Enclosed-Unvented" and "Conditioned" Crawlspaces (workaround) | All homes modeled with an "Enclosed-Unvented" or "Conditioned" crawlspace will receive a deemed savings value of 650 kWh. Derived from Advanced Energy study on the subject. | 650 kWh
Enclosed Crawlspace (Bug) | When modeling an enclosed crawlspace, the Thermal Boundary Location must be manually assigned. The REM Default option does not work as intended. Please see the REM Help Page for complete details. | N/A
ACH and LTO | REM's HERO Performance Report will sometimes pass a home that does not meet the HERO targets of 4 ACH50 and/or 4% Duct Leakage. This is a bug. These targets are mandated by code. The program will check every REM file for these targets and homes that do not comply will not be eligible for rebates. Homes can pass duct leakage via 4% LTO or Total Leakage. | N/A