## Summary
Note: All cells colored as the cell below designates an input cell for calculations. Other cells either have calculations or labels. Cell with a red trianlge at the top right of the cell has notes. Hover over the cell to see the note.
Builder |  |  | Summary |  |  |  |  | General Comments:
Plan Name |  |  | Total SFSA (SF) | 4790
Ekotrope ID |  |  | Total Area (SF) | 1660
|  |  | Total Volume (CF) | 13680
|  |  | Total Window Area (SF) | 238.1111
|  |  | Number of Stories | 2
|  |  | Number of Bedrooms | 3
|  |  | Foundation Type | Slab
|  |  | Front Orientation | North
Main Area and Volumes
Floor | Conditioned area (sf) | Floor Overlap area (sf) | Wall Height (ft) | Rim Joist Height | Volume
Basement/Foundation | 0 |  |  |  | 0
First | 1060 | 0 | 8 |  | 8480
Second | 600 | 400 | 8 | 1 | 5200
Third | 0 | 0 |  |  | 0
Fourth | 0 | 0 |  |  | 0
|  |  |  | Additional Volumes | 0
Subtotal | 1660 | 400 |  |  | 13680
Shell Areas
| CMU | 2x4 | 2x6 | 2x4 | 2x4
Floor Name | Foundation Wall | Main Wall | Secondary Wall | Garage Wall | Kneewall | Total Wall | Catelievered Floor area | Ceiling area | Rim Joist | Total
Basement/Foundation | 0 | 0 | 0 | 0 | 0 | 0 |  |  |  | 0
First | 0 | 984 | 0 | 296 | 0 | 1280 |  | 660 | 0 | 1940
Second | 0 | 240 | 0 | 0 | 640 | 880 | 200 | 600 | 110 | 1790
Third | 0 | 0 | 0 | 0 | 0 | 0 | 0 | 0 | 0 | 0
Fourth | 0 | 0 | 0 | 0 | 0 | 0 | 0 | 0 | 0 | 0
Additional Areas |  | 0 |  |  | 0 | 0 |  | 0 |  | 0
Subtotal | 0 | 1224 | 0 | 296 | 640 | 1921.8889 | 200 | 1260 | 110 | 3730
Vaults and raised ceilings
|  | Note: Only for trapazoids | [8 empty] | Percent of wall area in
Name | Shape | Slope (?/12) | base | height | Length | Shape Area | Volume | Ceiling Area | Floor-shape area | Difference | Attic | Ambient | Kneewall Area | Main Wall Area
[6 empty] | Select Shape |  |  | 0 |  |  |  | Select Shape | Select Shape
[6 empty] | Select Shape |  |  | 0 |  |  |  | Select Shape | Select Shape
[6 empty] | Select Shape |  |  | 0 |  |  |  | Select Shape | Select Shape
[6 empty] | Select Shape |  |  | 0 |  |  |  | Select Shape | Select Shape
[6 empty] | Select Shape |  |  | 0 |  |  |  | Select Shape | Select Shape
Note on A6: Edge, Chase: This is an example of a note and an input cell.
Note on E15: Edge, Chase: If "Condioned Crawl" is selected, this tool will automatically include the first floor area into the volume calculation of the crawlspace. You still need to specific the wall height of the foundation wall and the rim joist height for the first floor.
Note on A21: Edge, Chase: This table only displays the main volumes and areas.
Note on D23: Edge, Chase: Type the wall height for each floor in this coloumn.
Note on E23: Edge, Chase: Type the rim joist height for each floor in this column.
Note on A33: Edge, Chase: This table contains all of the shell areas of the house.
Note on B34: Edge, Chase: Here you can label the types of walls using the dropdowns.
Note on A45: Edge, Chase: This table is used to add or remove volumes for vaults or raised. ceilings.
Note on L46: Edge, Chase: Percentage of wall surface area to add or subtract.
Note on B47: Edge, Chase: Describe the shape of the vertical plane, vaults are triangular or trapazoidal and raised ceilings are rectangluar.
Note on K47: Edge, Chase: Total added volume to the house.
Note on O47: Edge, Chase: Both kneewall and main wall columns show the added or subtracted areas to the total wall area of the house.

## Windows
Window Calculation
Window count and dimensions | Option | Side | Type | Overhang | count | width (ft) | width (in) | side 1 (decimal feet) | height (ft) | height (in) | side 2 (decimal feet) | area (x1) | total area | Name | subtotal (shaded vs. exposed) | total glass for side | Overhang values
13068 |  | Front | Shaded | 5' | 1 | 3 | 0 | 3 | 6 | 8 | 6.6667 | 20 | 20 | Front Shaded |  |  | 5', 1, 7.66666666666667
13010 |  | Front | Shaded | 5' | 1 | 3 | 0 | 3 | 1 | 0 | 1 | 3 | 3 | Front Shaded |  |  | 5', 1, 2
22860 |  | Front | First |  | 2 | 2 | 8 | 2.6667 | 6 | 0 | 6 | 16 | 32 | Front First
22860 |  | Left | First |  | 2 | 2 | 8 | 2.6667 | 6 | 0 | 6 | 16 | 32 | Left First
52860 |  | Back | First |  | 5 | 2 | 8 | 2.6667 | 6 | 0 | 6 | 16 | 80 | Back First
12868 |  | Back | First |  | 1 | 2 | 8 | 2.6667 | 6 | 8 | 6.6667 | 17.7778 | 17.7778 | Back First
22850 |  | Left | Second |  | 2 | 2 | 8 | 2.6667 | 5 | 0 | 5 | 13.3333 | 26.6667 | Left Second
22850 |  | Right | Second |  | 2 | 2 | 8 | 2.6667 | 5 | 0 | 5 | 13.3333 | 26.6667 | Right Second
Window Summary
Area Windows Flipped? |  | No
Orientaion | Name | Window Count | Window Areas
North | Front Shaded | 2 | 23
| Front First | 2 | 32
| Front Second | 0 | 0
| Front Third | 0 | 0
| Front Fourth | 0 | 0
| Front Basement | 0 | 0
| Front Total | 4 | 55
West | Left Shaded | 0 | 0
| Left First | 2 | 32
| Left Second | 2 | 26.6667
| Left Third | 0 | 0
| Left Fourth | 0 | 0
| Left Basement | 0 | 0
| Total Left | 4 | 58.6667
East | Right Shaded | 0 | 0
| Right First | 0 | 0
| Right Second | 2 | 26.6667
| Right Third | 0 | 0
| Right Fourth | 0 | 0
| Right Basement | 0 | 0
| Total Right | 2 | 26.6667
South | Back Shaded | 0 | 0
| Back First | 6 | 97.7778
| Back Second | 0 | 0
| Back Third | 0 | 0
| Back Fourth | 0 | 0
| Back Basement | 0 | 0
| Total Back | 6 | 97.7778
North-West | Front-Left Shaded | 0 | 0
| Front-Left First | 0 | 0
| Front-Left Second | 0 | 0
| Front-Left Third | 0 | 0
| Front-Left Fourth | 0 | 0
| Front-Left Basement | 0 | 0
| Total Front-Left | 0 | 0
North-East | Front-Right Shaded | 0 | 0
| Front-Right First | 0 | 0
| Front-Right Second | 0 | 0
| Front-Right Third | 0 | 0
| Front-Right Fourth | 0 | 0
| Front-Right Basement | 0 | 0
| Total Front-Right | 0 | 0
South-West | Back-Left Shaded | 0 | 0
| Back-Left First | 0 | 0
| Back-Left Second | 0 | 0
| Back-Left Third | 0 | 0
| Back-Left Fourth | 0 | 0
| Back-Left Basement | 0 | 0
| Total Back-Left | 0 | 0
#REF! | Back-Right Shaded | 0 | 0
| Back-Right First | 0 | 0
| Back-Right Second | 0 | 0
| Back-Right Third | 0 | 0
| Back-Right Fourth | 0 | 0
| Back-Right Basement | 0 | 0
| Total Back-Right | 0 | 0
| SUM | 32 | 238.1111
Note on A2: Edge, Chase: The column is a concatinatation of the window count and dimensions. For example, type12046 for a 1 - 2'0"x4'6" window. This process does not allow double digit numbers. To calculate a window such as 1'10"x2'0", fill out the columns to the right manually.
Note on B2: Edge, Chase: If the window is an option, select "OPT" in the dropdown to temporaily remove it from the calculation.
Note on C2: Edge, Chase: Select the side of the house the window is located.
Note on D2: Edge, Chase: Select the type or floor of the window
Note on A35: Edge, Chase: After the table above is filled out, this table summarized the window calcuations. Use the filters next to the columns titles to make the summary more clear.
Note on C36: Edge, Chase: Select "Yes" to flip the left and right windows in the summary.
Note on A37: Edge, Chase: Specify the front window orientation using the dropdown in the Front row and the rest of the windows depict the correct orientation.

## 1st Floor
This chart and all others folowing represents the current floor and the floor below it as well as the area these two floors overlap.
Floor Area | 1060
Ceiling Area | 660
Floor Overlap | 0
Complete first floor overlap
Complete Bsmt/foundation overlap
Cantelivered area
Graphing starting points
| X | Y
First Floor
First Floor rim joist
Name | SUM (SF)
Total Wall | 160
Foundation Wall | 0
Main Wall | 123
Secondary Wall | 0
Garage Wall | 37
Kneewall | 0
Areas to subtract
First Floor | [9 empty] | First Floor rim joist
Offset | [5 empty] | Actual Coordinates |  |  |  | Offset | 0 |  |  |  |  | Actual Coordinates
Point | Unit Change | Direction | Custom Angular Direction | Wall Type | Offset Change | Angular Direction | X-Axis | Y-Axis | Area sum | Point | Unit Change | Direction | Custom Angular Direction | Offset Change | Angular Direction | X-Axis | Y-Axis | Area sum
0 | - | - | - | - | - | - | 0 | 0 | 0 | 0 | - | - | - | - | - | 0 | 0 | 0
1 | 15 | Right |  | Main Wall | 15 | 0 | 15 | 0 | 0 | 1 |  |  |  | 0 |  | 0 | 0 | 0
2 | 5 | Up |  | Main Wall | 5 | 90 | 15 | 5 | 75 | 2 |  |  |  | 0 |  | 0 | 0 | 0
3 | 15 | Right |  | Main Wall | 15 | 0 | 30 | 5 | -75 | 3 |  |  |  | 0 |  | 0 | 0 | 0
4 | 5 | Down |  | Main Wall | 5 | 270 | 30 | 0 | -150 | 4 |  |  |  | 0 |  | 0 | 0 | 0
5 | 10 | Right |  | Main Wall | 10 | 0 | 40 | 0 | 0 | 5 |  |  |  | 0 |  | 0 | 0 | 0
6 | 15 | Down |  | Main Wall | 15 | 270 | 40 | -15 | -600 | 6 |  |  |  | 0 |  | 0 | 0 | 0
7 | 20 | Left |  | Garage Wall | 20 | 180 | 20 | -15 | -300 | 7 |  |  |  | 0 |  | 0 | 0 | 0
8 | 17 | Down |  | Garage Wall | 17 | 270 | 20 | -32 | -340 | 8 |  |  |  | 0 |  | 0 | 0 | 0
9 | 5 | Left |  | Main Wall | 5 | 180 | 15 | -32 | -160 | 9 |  |  |  | 0 |  | 0 | 0 | 0
10 | 3 | Down |  | Main Wall | 3 | 270 | 15 | -35 | -45 | 10 |  |  |  | 0 |  | 0 | 0 | 0
11 | 15 | Left |  | Main Wall | 15 | 180 | -3.5527e-15 | -35 | -525 | 11 |  |  |  | 0 |  | 0 | 0 | 0
12 | 35 | Up |  | Main Wall | 35 | 90 | -1.4087e-15 | 0 | -4.9305e-14 | 12 |  |  |  | 0 |  | 0 | 0 | 0
13 |  |  |  |  | 0 |  | 0 | 0 | 0 | 13 |  |  |  | 0 |  | 0 | 0 | 0
14 |  |  |  |  | 0 |  | 0 | 0 | 0 | 14 |  |  |  | 0 |  | 0 | 0 | 0
15 |  |  |  |  | 0 |  | 0 | 0 | 0 | 15 |  |  |  | 0 |  | 0 | 0 | 0
16 |  |  |  |  | 0 |  | 0 | 0 | 0 | 16 |  |  |  | 0 |  | 0 | 0 | 0
17 |  |  |  |  | 0 |  | 0 | 0 | 0 | 17 |  |  |  | 0 |  | 0 | 0 | 0
18 |  |  |  |  | 0 |  | 0 | 0 | 0 | 18 |  |  |  | 0 |  | 0 | 0 | 0
19 |  |  |  |  | 0 |  | 0 | 0 | 0 | 19 |  |  |  | 0 |  | 0 | 0 | 0
20 |  |  |  |  | 0 |  | 0 | 0 | 0 | 20 |  |  |  | 0 |  | 0 | 0 | 0
21 |  |  |  |  | 0 |  | 0 | 0 | 0 | 21 |  |  |  | 0 |  | 0 | 0 | 0
22 |  |  |  |  | 0 |  | 0 | 0 | 0 | 22 |  |  |  | 0 |  | 0 | 0 | 0
23 |  |  |  |  | 0 |  | 0 | 0 | 0 | 23 |  |  |  | 0 |  | 0 | 0 | 0
24 |  |  |  |  | 0 |  | 0 | 0 | 0 | 24 |  |  |  | 0 |  | 0 | 0 | 0
25 |  |  |  |  | 0 |  | 0 | 0 | 0 | 25 |  |  |  | 0 |  | 0 | 0 | 0
26 |  |  |  |  | 0 |  | 0 | 0 | 0 | 26 |  |  |  | 0 |  | 0 | 0 | 0
27 |  |  |  |  | 0 |  | 0 | 0 | 0 | 27 |  |  |  | 0 |  | 0 | 0 | 0
28 |  |  |  |  | 0 |  | 0 | 0 | 0 | 28 |  |  |  | 0 |  | 0 | 0 | 0
29 |  |  |  |  | 0 |  | 0 | 0 | 0 | 29 |  |  |  | 0 |  | 0 | 0 | 0
30 |  |  |  |  | 0 |  | 0 | 0 | 0 | 30 |  |  |  | 0 |  | 0 | 0 | 0
31 |  |  |  |  | 0 |  | 0 | 0 | 0 | 31 |  |  |  | 0 |  | 0 | 0 | 0
Note on B5: Edge, Chase: Select yes if the current floor completely overlaps the previous floor.
Note on B6: Edge, Chase: Select "Yes" if the previous floor is completely overlapped by the current floor.
Note on A9: Edge, Chase: This doesn’t effect calculations but the graphical representation of the dimensions entered. Edit the X and Y columns to change where the areas are placed in the chart to the right.
Note on B14: Edge, Chase: This table summarizes the perimeter of the the floor.
Note on A22: Edge, Chase: Type areas to subtract from the condintioned floor area such as opening to the floor below.
Note on A32: Edge, Chase: This table is duplicated in all of the floor sheets. Type in the floor plan characteristics.
Note on L32: Edge, Chase: This table calculates the area of overlap for the rim joist. Fill it out the same way as the table to the left.
Note on B33: Edge, Chase: Incases where the plan dimensions arent at the studs, change the offset number to reflect the true dimension. For example, if the dimensions include the brick exterior, set the offset number to 3" or 3/12.
Note on B34: Edge, Chase: Enter each dimension from the floor plan in a clockwise or counter-clockwise fashion. Enter all units as feet. For example, enter 5.25 for a 5' 3" dimension.
Note on C34: Edge, Chase: Enter the general direction of each dimention. For example, a horizontal wall is either left or right.
Note on D34: Edge, Chase: If a wall is angled in a non-general way, type in the degree angle of the dimension.
Note on E34: Edge, Chase: Select the type of wall the dimesion is associated with. For example, select "Garage Wall" if the wall is separating a garage and conditioned space.
Note on B35: Edge, Chase: Leave the first row of each table empty.

## 2nd Floor
Floor Area | 600
Ceiling Area | 600
Floor Overlap | 400
Complete 2nd floor overlapp
Complete overlap for previous floor
Cantelivered area | 200
Graphing starting points
| X | Y
Second Floor |  | -10
Second Floor rim joist |  | -10
Name | SUM (SF)
Total Wall | 110
Foundation Wall | 0
Main Wall | 30
Secondary Wall | 0
Garage Wall | 0
Kneewall | 80
Areas to subtract
Second Floor | [9 empty] | Second Floor rim joist
Offset | 0 |  |  |  |  | Actual Coordinates |  |  |  | Offset | 0 |  |  |  |  | Actual Coordinates
Point | Unit Change | Direction | Custom Angular Direction | Wall Type | Offset Change | Angular Direction | X-Axis | Y-Axis | Area sum | Point | Unit Change | Direction | Custom Angular Direction | Offset Change | Angular Direction | X-Axis | Y-Axis | Area sum
0 | - | - | - | - | - | - | 0 | -10 | 0 | 0 | - | - | - | - | - | 0 | -10 | 0
1 | 40 | Right |  | Kneewall | 40 | 0 | 40 | -10 | 400 | 1 | 40 | Right |  | 40 | 0 | 40 | -10 | 400
2 | 15 | Down |  | Main Wall | 15 | 270 | 40 | -25 | -600 | 2 | 5 | Down |  | 5 | 270 | 40 | -15 | -200
3 | 40 | Left |  | Kneewall | 40 | 180 | 0 | -25 | -1000 | 3 | 20 | Left |  | 20 | 180 | 20 | -15 | -300
4 | 15 | Up |  | Main Wall | 15 | 90 | 9.1886e-16 | -10 | 2.2972e-14 | 4 | 10 | Down |  | 10 | 270 | 20 | -25 | -200
5 |  |  |  |  | 0 |  | 0 | -10 | -9.1886e-15 | 5 | 20 | Left |  | 20 | 180 | -3.5527e-15 | -25 | -500
6 |  |  |  |  | 0 |  | 0 | -10 | 0 | 6 | 15 | Up |  | 15 | 90 | -2.6339e-15 | -10 | -3.0319e-14
7 |  |  |  |  | 0 |  | 0 | -10 | 0 | 7 |  |  |  | 0 |  | 0 | -10 | 2.6339e-14
8 |  |  |  |  | 0 |  | 0 | -10 | 0 | 8 |  |  |  | 0 |  | 0 | -10 | 0
9 |  |  |  |  | 0 |  | 0 | -10 | 0 | 9 |  |  |  | 0 |  | 0 | -10 | 0
10 |  |  |  |  | 0 |  | 0 | -10 | 0 | 10 |  |  |  | 0 |  | 0 | -10 | 0
11 |  |  |  |  | 0 |  | 0 | -10 | 0 | 11 |  |  |  | 0 |  | 0 | -10 | 0
12 |  |  |  |  | 0 |  | 0 | -10 | 0 | 12 |  |  |  | 0 |  | 0 | -10 | 0
13 |  |  |  |  | 0 |  | 0 | -10 | 0 | 13 |  |  |  | 0 |  | 0 | -10 | 0
14 |  |  |  |  | 0 |  | 0 | -10 | 0 | 14 |  |  |  | 0 |  | 0 | -10 | 0
15 |  |  |  |  | 0 |  | 0 | -10 | 0 | 15 |  |  |  | 0 |  | 0 | -10 | 0
16 |  |  |  |  | 0 |  | 0 | -10 | 0 | 16 |  |  |  | 0 |  | 0 | -10 | 0
17 |  |  |  |  | 0 |  | 0 | -10 | 0 | 17 |  |  |  | 0 |  | 0 | -10 | 0
18 |  |  |  |  | 0 |  | 0 | -10 | 0 | 18 |  |  |  | 0 |  | 0 | -10 | 0
19 |  |  |  |  | 0 |  | 0 | -10 | 0 | 19 |  |  |  | 0 |  | 0 | -10 | 0
20 |  |  |  |  | 0 |  | 0 | -10 | 0 | 20 |  |  |  | 0 |  | 0 | -10 | 0
21 |  |  |  |  | 0 |  | 0 | -10 | 0 | 21 |  |  |  | 0 |  | 0 | -10 | 0
22 |  |  |  |  | 0 |  | 0 | -10 | 0 | 22 |  |  |  | 0 |  | 0 | -10 | 0
23 |  |  |  |  | 0 |  | 0 | -10 | 0 | 23 |  |  |  | 0 |  | 0 | -10 | 0
24 |  |  |  |  | 0 |  | 0 | -10 | 0 | 24 |  |  |  | 0 |  | 0 | -10 | 0
25 |  |  |  |  | 0 |  | 0 | -10 | 0 | 25 |  |  |  | 0 |  | 0 | -10 | 0
26 |  |  |  |  | 0 |  | 0 | -10 | 0 | 26 |  |  |  | 0 |  | 0 | -10 | 0
27 |  |  |  |  | 0 |  | 0 | -10 | 0 | 27 |  |  |  | 0 |  | 0 | -10 | 0
28 |  |  |  |  | 0 |  | 0 | -10 | 0 | 28 |  |  |  | 0 |  | 0 | -10 | 0
29 |  |  |  |  | 0 |  | 0 | -10 | 0 | 29 |  |  |  | 0 |  | 0 | -10 | 0
30 |  |  |  |  | 0 |  | 0 | -10 | 0 | 30 |  |  |  | 0 |  | 0 | -10 | 0
31 |  |  |  |  | 0 |  | 0 | -10 | 0 | 31 |  |  |  | 0 |  | 0 | -10 | 0

## 3rd Floor
Floor Area | 0
Ceiling Area | 0
Floor Overlap | 0
Complete 3rd floor overlapp
Complete overlap for previous floor
Cantelivered area | 0
Graphing starting points
| X | Y
Third Floor |  | -15
Third Floor rim joist |  | -15
Name | SUM (SF)
Total Wall | 0
Foundation Wall | 0
Main Wall | 0
Secondary Wall | 0
Garage Wall | 0
Kneewall | 0
Areas to subtract
Third Floor | [9 empty] | Third Floor rim joist
Offset | 0 | [5 empty] | Actual Coordinates |  |  | Offset | 0
Point | Unit Change | Direction | Custom Angular Direction | Wall Type | Offset Change | Angular Direction | X-Axis | Y-Axis | Area sum | Point | Unit Change | Direction | Custom Angular Direction | Offset Change | Angular Direction | X-Axis | Y-Axis | Area sum
0 |  |  |  |  | - | - | 0 | -15 | 0 | 0 | - | - |  | - | - | 0 | -15 | 0
1 |  |  |  |  | 0 |  | 0 | -15 | 0 | 1 |  |  |  | 0 |  | 0 | -15 | 0
2 |  |  |  |  | 0 |  | 0 | -15 | 0 | 2 |  |  |  | 0 |  | 0 | -15 | 0
3 |  |  |  |  | 0 |  | 0 | -15 | 0 | 3 |  |  |  | 0 |  | 0 | -15 | 0
4 |  |  |  |  | 0 |  | 0 | -15 | 0 | 4 |  |  |  | 0 |  | 0 | -15 | 0
5 |  |  |  |  | 0 |  | 0 | -15 | 0 | 5 |  |  |  | 0 |  | 0 | -15 | 0
6 |  |  |  |  | 0 |  | 0 | -15 | 0 | 6 |  |  |  | 0 |  | 0 | -15 | 0
7 |  |  |  |  | 0 |  | 0 | -15 | 0 | 7 |  |  |  | 0 |  | 0 | -15 | 0
8 |  |  |  |  | 0 |  | 0 | -15 | 0 | 8 |  |  |  | 0 |  | 0 | -15 | 0
9 |  |  |  |  | 0 |  | 0 | -15 | 0 | 9 |  |  |  | 0 |  | 0 | -15 | 0
10 |  |  |  |  | 0 |  | 0 | -15 | 0 | 10 |  |  |  | 0 |  | 0 | -15 | 0
11 |  |  |  |  | 0 |  | 0 | -15 | 0 | 11 |  |  |  | 0 |  | 0 | -15 | 0
12 |  |  |  |  | 0 |  | 0 | -15 | 0 | 12 |  |  |  | 0 |  | 0 | -15 | 0
13 |  |  |  |  | 0 |  | 0 | -15 | 0 | 13 |  |  |  | 0 |  | 0 | -15 | 0
14 |  |  |  |  | 0 |  | 0 | -15 | 0 | 14 |  |  |  | 0 |  | 0 | -15 | 0
15 |  |  |  |  | 0 |  | 0 | -15 | 0 | 15 |  |  |  | 0 |  | 0 | -15 | 0
16 |  |  |  |  | 0 |  | 0 | -15 | 0 | 16 |  |  |  | 0 |  | 0 | -15 | 0
17 |  |  |  |  | 0 |  | 0 | -15 | 0 | 17 |  |  |  | 0 |  | 0 | -15 | 0
18 |  |  |  |  | 0 |  | 0 | -15 | 0 | 18 |  |  |  | 0 |  | 0 | -15 | 0
19 |  |  |  |  | 0 |  | 0 | -15 | 0 | 19 |  |  |  | 0 |  | 0 | -15 | 0
20 |  |  |  |  | 0 |  | 0 | -15 | 0 | 20 |  |  |  | 0 |  | 0 | -15 | 0
21 |  |  |  |  | 0 |  | 0 | -15 | 0 | 21 |  |  |  | 0 |  | 0 | -15 | 0
22 |  |  |  |  | 0 |  | 0 | -15 | 0 | 22 |  |  |  | 0 |  | 0 | -15 | 0
23 |  |  |  |  | 0 |  | 0 | -15 | 0 | 23 |  |  |  | 0 |  | 0 | -15 | 0
24 |  |  |  |  | 0 |  | 0 | -15 | 0 | 24 |  |  |  | 0 |  | 0 | -15 | 0
25 |  |  |  |  | 0 |  | 0 | -15 | 0 | 25 |  |  |  | 0 |  | 0 | -15 | 0
26 |  |  |  |  | 0 |  | 0 | -15 | 0 | 26 |  |  |  | 0 |  | 0 | -15 | 0
27 |  |  |  |  | 0 |  | 0 | -15 | 0 | 27 |  |  |  | 0 |  | 0 | -15 | 0
28 |  |  |  |  | 0 |  | 0 | -15 | 0 | 28 |  |  |  | 0 |  | 0 | -15 | 0
29 |  |  |  |  | 0 |  | 0 | -15 | 0 | 29 |  |  |  | 0 |  | 0 | -15 | 0
30 |  |  |  |  | 0 |  | 0 | -15 | 0 | 30 |  |  |  | 0 |  | 0 | -15 | 0
31 |  |  |  |  | 0 |  | 0 | -15 | 0 | 31 |  |  |  | 0 |  | 0 | -15 | 0

## 4th Floor
Floor Area | 0
Ceiling Area | 0
Floor Overlap | 0
Complete 4th floor overlapp
Complete overlap for previous floor
Cantelivered area | 0
Graphing starting points
| X | Y
Fourth Floor
Fourth Floor rim joist
Name | SUM (SF)
Total Wall | 0
Foundation Wall | 0
Main Wall | 0
Secondary Wall | 0
Garage Wall | 0
Kneewall | 0
Areas to subtract
Fourth Floor | [9 empty] | Fourth Floor rim joist
Offset | 0 |  |  |  |  | Actual Coordinates |  |  |  | Offset | 0 |  |  |  |  | Actual Coordinates
Point | Unit Change | Direction | Custom Angular Direction | Wall Type | Offset Change | Angular Direction | X-Axis | Y-Axis | Area sum | Point | Unit Change | Direction | Custom Angular Direction | Offset Change | Angular Direction | X-Axis | Y-Axis | Area sum
0 | - | - | - | - | - | - | 0 | 0 | 0 | 0 |  |  |  | - | - | 0 | 0 | 0
1 |  |  |  |  | 0 |  | 0 | 0 | 0 | 1 |  |  |  | 0 |  | 0 | 0 | 0
2 |  |  |  |  | 0 |  | 0 | 0 | 0 | 2 |  |  |  | 0 |  | 0 | 0 | 0
3 |  |  |  |  | 0 |  | 0 | 0 | 0 | 3 |  |  |  | 0 |  | 0 | 0 | 0
4 |  |  |  |  | 0 |  | 0 | 0 | 0 | 4 |  |  |  | 0 |  | 0 | 0 | 0
5 |  |  |  |  | 0 |  | 0 | 0 | 0 | 5 |  |  |  | 0 |  | 0 | 0 | 0
6 |  |  |  |  | 0 |  | 0 | 0 | 0 | 6 |  |  |  | 0 |  | 0 | 0 | 0
7 |  |  |  |  | 0 |  | 0 | 0 | 0 | 7 |  |  |  | 0 |  | 0 | 0 | 0
8 |  |  |  |  | 0 |  | 0 | 0 | 0 | 8 |  |  |  | 0 |  | 0 | 0 | 0
9 |  |  |  |  | 0 |  | 0 | 0 | 0 | 9 |  |  |  | 0 |  | 0 | 0 | 0
10 |  |  |  |  | 0 |  | 0 | 0 | 0 | 10 |  |  |  | 0 |  | 0 | 0 | 0
11 |  |  |  |  | 0 |  | 0 | 0 | 0 | 11 |  |  |  | 0 |  | 0 | 0 | 0
12 |  |  |  |  | 0 |  | 0 | 0 | 0 | 12 |  |  |  | 0 |  | 0 | 0 | 0
13 |  |  |  |  | 0 |  | 0 | 0 | 0 | 13 |  |  |  | 0 |  | 0 | 0 | 0
14 |  |  |  |  | 0 |  | 0 | 0 | 0 | 14 |  |  |  | 0 |  | 0 | 0 | 0
15 |  |  |  |  | 0 |  | 0 | 0 | 0 | 15 |  |  |  | 0 |  | 0 | 0 | 0
16 |  |  |  |  | 0 |  | 0 | 0 | 0 | 16 |  |  |  | 0 |  | 0 | 0 | 0
17 |  |  |  |  | 0 |  | 0 | 0 | 0 | 17 |  |  |  | 0 |  | 0 | 0 | 0
18 |  |  |  |  | 0 |  | 0 | 0 | 0 | 18 |  |  |  | 0 |  | 0 | 0 | 0
19 |  |  |  |  | 0 |  | 0 | 0 | 0 | 19 |  |  |  | 0 |  | 0 | 0 | 0
20 |  |  |  |  | 0 |  | 0 | 0 | 0 | 20 |  |  |  | 0 |  | 0 | 0 | 0
21 |  |  |  |  | 0 |  | 0 | 0 | 0 | 21 |  |  |  | 0 |  | 0 | 0 | 0
22 |  |  |  |  | 0 |  | 0 | 0 | 0 | 22 |  |  |  | 0 |  | 0 | 0 | 0
23 |  |  |  |  | 0 |  | 0 | 0 | 0 | 23 |  |  |  | 0 |  | 0 | 0 | 0
24 |  |  |  |  | 0 |  | 0 | 0 | 0 | 24 |  |  |  | 0 |  | 0 | 0 | 0
25 |  |  |  |  | 0 |  | 0 | 0 | 0 | 25 |  |  |  | 0 |  | 0 | 0 | 0
26 |  |  |  |  | 0 |  | 0 | 0 | 0 | 26 |  |  |  | 0 |  | 0 | 0 | 0
27 |  |  |  |  | 0 |  | 0 | 0 | 0 | 27 |  |  |  | 0 |  | 0 | 0 | 0
28 |  |  |  |  | 0 |  | 0 | 0 | 0 | 28 |  |  |  | 0 |  | 0 | 0 | 0
29 |  |  |  |  | 0 |  | 0 | 0 | 0 | 29 |  |  |  | 0 |  | 0 | 0 | 0
30 |  |  |  |  | 0 |  | 0 | 0 | 0 | 30 |  |  |  | 0 |  | 0 | 0 | 0
31 |  |  |  |  | 0 |  | 0 | 0 | 0 | 31 |  |  |  | 0 |  | 0 | 0 | 0

## Bsmt-Found
Floor Area | 0
Ceiling Area | 0
Graphing start point
| X | Y
Basement Floor
Name | SUM (SF)
Total Wall | 0
Foundation Wall | 0
Main Wall | 0
Secondary Wall | 0
Garage Wall | 0
Kneewall | 0
Areas to subtract
Bsmt-Found Floor
Offset | 0 |  |  |  |  | Actual Coordinates
Point | Unit Change | Direction | Custom Angular Direction | Wall Type | Offset Change | Angular Direction | X-Axis | Y-Axis | Area Sum | Ceiling Sum
0 | - | - | - | - | - | - | 0 | 0 | 0 | 0
1 |  |  |  |  | 0 |  | 0 | 0 | 0 | 0
2 |  |  |  |  | 0 |  | 0 | 0 | 0 | 75
3 |  |  |  |  | 0 |  | 0 | 0 | 0 | -75
4 |  |  |  |  | 0 |  | 0 | 0 | 0 | -150
5 |  |  |  |  | 0 |  | 0 | 0 | 0 | 0
6 |  |  |  |  | 0 |  | 0 | 0 | 0 | -600
7 |  |  |  |  | 0 |  | 0 | 0 | 0 | -300
8 |  |  |  |  | 0 |  | 0 | 0 | 0 | -340
9 |  |  |  |  | 0 |  | 0 | 0 | 0 | -160
10 |  |  |  |  | 0 |  | 0 | 0 | 0 | -45
11 |  |  |  |  | 0 |  | 0 | 0 | 0 | -525
12 |  |  |  |  | 0 |  | 0 | 0 | 0 | -4.9305e-14
13 |  |  |  |  | 0 |  | 0 | 0 | 0 | 0
14 |  |  |  |  | 0 |  | 0 | 0 | 0 | 0
15 |  |  |  |  | 0 |  | 0 | 0 | 0 | 0
16 |  |  |  |  | 0 |  | 0 | 0 | 0 | 0
17 |  |  |  |  | 0 |  | 0 | 0 | 0 | 0
18 |  |  |  |  | 0 |  | 0 | 0 | 0 | 0
19 |  |  |  |  | 0 |  | 0 | 0 | 0 | 0
20 |  |  |  |  | 0 |  | 0 | 0 | 0 | 0
21 |  |  |  |  | 0 |  | 0 | 0 | 0 | 0
22 |  |  |  |  | 0 |  | 0 | 0 | 0 | 0
23 |  |  |  |  | 0 |  | 0 | 0 | 0 | 0
24 |  |  |  |  | 0 |  | 0 | 0 | 0 | 0
25 |  |  |  |  | 0 |  | 0 | 0 | 0 | 0
26 |  |  |  |  | 0 |  | 0 | 0 | 0 | 0
27 |  |  |  |  | 0 |  | 0 | 0 | 0 | 0
28 |  |  |  |  | 0 |  | 0 | 0 | 0 | 0
29 |  |  |  |  | 0 |  | 0 | 0 | 0 | 0
30 |  |  |  |  | 0 |  | 0 | 0 | 0 | 0

## Reference
Direction | Degree | Front | Left | Back | Right | Front-Left | Front-Right | Back-Left | Back-Right
Up | 90 | North | West | South | East | North-West | North-East | South-West | South-East
Down | 270 | East | North | West | South | North-East | South-East | North-West | South-West
Left | 180 | South | East | North | West | South-East | South-West | North-East | North-West
Right | 0 | West | South | East | North | South-West | North-West | South-East | North-East
Up-left (45) | 135 | North-East | North-West | South-West | South-East | East | North | West | South
Up-Right (45) | 45 | South-East | North-East | North-West | South-West | South | East | North | West
Down-left (45) | 225 | South-West | South-East | North-East | North-West | West | South | East | North
Down-Right (45) | 315 | North-West | South-West | South-East | North-East | North | West | South | East
Custom